## Nodes sensor masks
Node N1 (NX)
Field Mask | Sensor |  |  | Payload |  | Measure |  |  | Timeseries Name
| Type | Int / Ext | Description | Size (bytes) | Type | Type | Scale | Unit
15 | N/A | Int | Battery Voltage | 2 | U16 | Voltage | 1 | mV | battery_voltage
14 | N/A | Int | RX_RSSI | 1 | S8 | RSSI | 1 | dB | rf_rx_rssi
13 | N/A | Int | RX_LQI | 1 | U8 | Link Quality Indicator | 1 | dB | rf_rx_lqi
12 | N/A | Int | TX_RSSI | 1 | S8 | RSSI | 1 | dB | rf_tx_rssi
11 | N/A | Int | TX_LQI | 1 | U8 | Link Quality Indicator | 1 | dB | rf_tx_lqi
10 | N/A | Int | Firmware version | 4 | U32 | Firmware version info | N/A | N/A | fw_version (see note 1)
9 | N/A | Int | Rolling | 1 | U8 | Rolling packet number | N/A | N/A | packet_rolling_num
8
7
6
5
4
3 | S2 | Ext | Globe thermometer | 2 | S16 | Temperature | 0,1 | °C | indoor_wb_temperature
2 | S12 | Int | Light sensor | 4 | U32 | Lux | 0,1 | Lux | indoor_light
1 | S1 | Int | Relative Humidity | 2 | U16 | Relative Humidity | 0.1 | % | indoor_humidity
0 | S1 | Int | Thermometer | 2 | S16 | Temperature | 0,1 | °C | indoor_db_temperature
Node N2
Field Mask | Sensor |  |  | Payload |  | Measure |  |  | Timeseries Name
| Type | Int / Ext | Description | Size (bytes) |  | Type | Scale | Unit
15 | N/A | Int | Battery Voltage | 2 | U16 | Voltage | 1 | mV | battery_voltage
14 | N/A | Int | RX_RSSI | 1 | S8 | RSSI | 1 | dB | rf_rx_rssi
13 | N/A | Int | RX_LQI | 1 | U8 | Link Quality Indicator | 1 | dB | rf_rx_lqi
12 | N/A | Int | TX_RSSI | 1 | S8 | RSSI | 1 | dB | rf_tx_rssi
11 | N/A | Int | TX_LQI | 1 | U8 | Link Quality Indicator | 1 | dB | rf_tx_lqi
10 | N/A | Int | Firmware version | 4 | U32 | Firmware version info | N/A | N/A | fw_version (see note 1)
9 | N/A | Int | Rolling | 1 | U8 | Rolling packet number | N/A | N/A | packet_rolling_id
8 | N/A | Int | BMA Reset counter | 1 | U8 | BMA Reset counter | N/A | N/A | bma_reset_counter
7 | S3 | Int | Shock count | 1 | U8 | High-G event count | 1 | N/A | cow_shock_count
6 | S3 | Int | Temperature | 3 | U8[3] | Min, Max: U8, Ave: U6.2 | 1, 1, 0.25 | °C | cow_temperature_{min,max,ave}
5 | S3 | Int | Features set 4 | 40 | F32[10] | Unspecified | N/A | N/A | cow_features_set_4_fx
4 | S3 | Int | Features set 3 | 40 | F32[10] | Unspecified | N/A | N/A | cow_features_set_3_fx
3 | S3 | Int | Features set 2 | 40 | F32[10] | Unspecified | N/A | N/A | cow_features_set_2_fx
2 | S3 | Int | Features set 1 | 40 | F32[10] | Unspecified | N/A | N/A | cow_features_set_1_fx
1 | S3 | Int | Features set 0 | 40 | F32[10] | Unspecified | N/A | N/A | cow_features_set_0_fx
0 | S3 | Int | Behaviour classes | 4 | U32 | Packed classes | N/A | N/A | cow_behaviour_classes
Notes: | The event descriptor list is a sequence of 8 4-bit integers, each encoding a cow "behavior" such as "lying", "standing", according to the different classifiers
If a value is not present in a feature set, its value is NaN as per IEEE-754
Node N3 (NX)
Field Mask | Sensor |  |  | Payload |  | Measure |  |  | Timeseries Name
| Type | Int / Ext | Description | Size (bytes) |  | Type | Scale | Unit
15 | N/A | Int | Battery Voltage | 2 | U16 | Voltage | 1 | mV | battery_voltage
14 | N/A | Int | RX_RSSI | 1 | S8 | RSSI | 1 | dB | rf_rx_rssi
13 | N/A | Int | RX_LQI | 1 | U8 | Link Quality Indicator | 1 | dB | rf_rx_lqi
12 | N/A | Int | TX_RSSI | 1 | S8 | RSSI | 1 | dB | rf_tx_rssi
11 | N/A | Int | TX_LQI | 1 | U8 | Link Quality Indicator | 1 | dB | rf_tx_lqi
10 | N/A | Int | Firmware version | 4 | U32 | Firmware version info | N/A | N/A | fw_version (see note 1)
9 | N/A | Int | Rolling | 1 | U8 | Rolling packet number | N/A | N/A | packet_rolling_id
8
7
6
5
4
3 | S4 | Ext | Flow meter | 4 | U32 | Volume | 1 | l | drinking_water_volume_cumulated
2 | S16 | Ext | Thermometer | 2 | S16 | Temperature | 0,1 | °C | drinking_water_temperature
1 | S4 | Ext | Flow meter | 4 | U32 | Volume | 1 | l | sprinkler_water_volume_cumulated
0 | S16 | Ext | Thermometer | 2 | S16 | Temperature | 0,1 | °C | sprinkler_water_temperature
Node N4 (NX)
Field Mask | Sensor |  |  | Payload |  | Measure |  |  | Timeseries Name
| Type | Int / Ext | Description | Size (bytes) |  | Type | Scale | Unit
15 | N/A | Int | Battery Voltage | 2 | U16 | Voltage | 1 | mV | battery_voltage
14 | N/A | Int | RX_RSSI | 1 | S8 | RSSI | 1 | dB | rf_rx_rssi
13 | N/A | Int | RX_LQI | 1 | U8 | Link Quality Indicator | 1 | dB | rf_rx_lqi
12 | N/A | Int | TX_RSSI | 1 | S8 | RSSI | 1 | dB | rf_tx_rssi
11 | N/A | Int | TX_LQI | 1 | U8 | Link Quality Indicator | 1 | dB | rf_tx_lqi
10 | N/A | Int | Firmware version | 4 | U32 | Firmware version info | N/A | N/A | fw_version (see note 1)
9 | N/A | Int | Rolling | 1 | U8 | Rolling packet number | N/A | N/A | packet_rolling_id
8
7
6
5
4
3
2 | S13 | Ext | Litter conductivity | 2 | U16 | Humidity (Conductivity) | 1 | uS | litter_conductivity
1 | S13 | Ext | Litter temperature | 2 | S16 | Temperature | 0,1 | °C | litter_temperature
0 | S13 | Ext | Litter volumetric water count | 4 | F32 | Humidity (VWC) | 1 | N/A | litter_vwc
Node N5
Field Mask | Sensor |  |  | Payload |  | Measure |  |  | Timeseries Name
| Type | Int / Ext | Description | Size (bytes) |  | Type | Scale | Unit
15 | N/A | Int | Battery Voltage | 2 | U16 | Voltage | 1 | mV | battery_voltage
14 | N/A | Int | RX_RSSI | 1 | S8 | RSSI | 1 | dB | rf_rx_rssi
13 | N/A | Int | RX_LQI | 1 | U8 | Link Quality Indicator | 1 | dB | rf_rx_lqi
12 | N/A | Int | TX_RSSI | 1 | S8 | RSSI | 1 | dB | rf_tx_rssi
11 | N/A | Int | TX_LQI | 1 | U8 | Link Quality Indicator | 1 | dB | rf_tx_lqi
10 | N/A | Int | Firmware version | 4 | U32 | Firmware version info | N/A | N/A | fw_version (see note 1)
9 | N/A | Int | Rolling | 1 | U8 | Rolling packet number | N/A | N/A | packet_rolling_id
8
7
6 | S15 | Int | Sound level | 1 | U8 | Sound level minimum | 1 | dB | sound_level_min
5 | S15 | Int | Sound level | 1 | U8 | Sound level maximum | 1 | dB | sound_level_max
4 | S15 | Int | Sound level | 1 | U8 | Sound level average | 1 | dB | sound_level
3 | S5 | Int | Ammonia | 2 | U16 | Gas concentration | 1 | ppm | nh3_ppm
2 | S6 | Int | Hydrogen sulfide | 2 | U16 | Gas concentration | 1 | ppm | h2s_ppm
1 | S7 | Int | Carbon dioxide | 4 | U32 | Gas concentration | 1 | ppm | co2_ppm
0 | S8 | Int | Methane | 2 | U16 | Gas concentration | 1 | ppm | ch4_ppm
Node N6 (NX)
Field Mask | Sensor |  |  | Payload |  | Measure |  |  | Timeseries Name
| Type | Int / Ext | Description | Size (bytes) |  | Type | Scale | Unit
15 | N/A | Int | Battery Voltage | 2 | U16 | Voltage | 1 | mV | battery_voltage
14 | N/A | Int | RX_RSSI | 1 | S8 | RSSI | 1 | dB | rf_rx_rssi
13 | N/A | Int | RX_LQI | 1 | U8 | Link Quality Indicator | 1 | dB | rf_rx_lqi
12 | N/A | Int | TX_RSSI | 1 | S8 | RSSI | 1 | dB | rf_tx_rssi
11 | N/A | Int | TX_LQI | 1 | U8 | Link Quality Indicator | 1 | dB | rf_tx_lqi
10 | N/A | Int | Firmware version | 4 | U32 | Firmware version info | N/A | N/A | fw_version (see note 1)
9 | N/A | Int | Rolling | 1 | U8 | Rolling packet number | N/A | N/A | packet_rolling_id
8
7
6
5
4
3 | S14 | Ext | Sonic anemometer | 2 | U16 | Wind speed minimum | 0,1 | m/s | indoor_wind_speed_min
2 | S14 | Ext | Sonic anemometer | 2 | U16 | Wind speed maximum | 0,1 | m/s | indoor_wind_speed_max
1 | S14 | Ext | Sonic anemometer | 2 | U16 | Wind speed average | 0,1 | m/s | indoor_wind_speed
0 | S14 | Ext | Sonic anemometer | 2 | U16 | Wind direction | 1 | ° | indoor_wind_direction
Node N7 (TBD)
Field Mask | Sensor |  |  | Payload |  | Measure |  |  | Timeseries Name
| Type | Int / Ext | Description | Size (bytes) |  | Type | Scale | Unit
15 | N/A | Int | Battery Voltage | 2 | U16 | Voltage | 1 | mV | battery_voltage
14 | N/A | Int | RX_RSSI | 1 | S8 | RSSI | 1 | dB | rf_rx_rssi
13 | N/A | Int | RX_LQI | 1 | U8 | Link Quality Indicator | 1 | dB | rf_rx_lqi
12 | N/A | Int | TX_RSSI | 1 | S8 | RSSI | 1 | dB | rf_tx_rssi
11 | N/A | Int | TX_LQI | 1 | U8 | Link Quality Indicator | 1 | dB | rf_tx_lqi
10 | N/A | Int | Firmware version | 4 | U32 | Firmware version info | N/A | N/A | fw_version (see note 1)
9 | N/A | Int | Rolling | 1 | U8 | Rolling packet number | N/A | N/A | packet_rolling_id
8
7
6
5
4
3
2
1
0 | SC | Ext | Dry contact | 1 |  | State[1 closed,0 open] | N/A | N/A | dry_contact
Node N8 (TBD)
Field Mask | Sensor |  |  | Payload |  | Measure |  |  | Timeseries Name
| Type | Int / Ext | Description | Size (bytes) |  | Type | Scale | Unit
15 | N/A | Int | Battery Voltage | 2 | U16 | Voltage | 1 | mV | battery_voltage
14 | N/A | Int | RX_RSSI | 1 | S8 | RSSI | 1 | dB | rf_rx_rssi
13 | N/A | Int | RX_LQI | 1 | U8 | Link Quality Indicator | 1 | dB | rf_rx_lqi
12 | N/A | Int | TX_RSSI | 1 | S8 | RSSI | 1 | dB | rf_tx_rssi
11 | N/A | Int | TX_LQI | 1 | U8 | Link Quality Indicator | 1 | dB | rf_tx_lqi
10 | N/A | Int | Firmware version | 4 | U32 | Firmware version info | N/A | N/A | fw_version (see note 1)
9 | N/A | Int | Rolling | 1 | U8 | Rolling packet number | N/A | N/A | packet_rolling_id
8
7
6
5
4
3
2
1
0 | SR |  | Relè State | 1 |  | State[1 closed,0 open] | N/A | N/A | rele
Node N9 Weather
Field Mask | Sensor |  |  | Payload |  | Measure |  |  | Timeseries Name
| Type | Int / Ext | Description | Size (bytes) |  | Type | Scale | Unit
31 | N/A | Int | Battery Voltage | 2 |  | Voltage | 1 | mV | battery_voltage
30 | N/A | Int | Battery Current | 2 |  | Current | 1 | mA | battery_current
29 | N/A | Int | Solar Voltage | 2 |  | Voltage | 1 | mV | solar_voltage
28 | N/A | Int | Solar Current | 2 |  | Current | 1 | mA | solar_current
27 | N/A | int | Network Type | 1 | ENUM | Enum | N/A | N/A | network_type
26 | N/A | Int | Signal Strength | 1 | U8 | Integer | N/A | N/A | signal_strength
25 | N/A | Int | GPS location | 16 | DOUBLE[2] | Double | N/A | N/A | latitude, longitude
24
23
22
21
20
19
18
17
16
15
14
13
12
11
10
9 | S10 | Ext | Thermometer | 2 | S16 | Temperature | 0,1 | °C | case_temperature
8 | S10 | Ext | Relative Humidity | 2 | U16 | Relative Humidity | 0.1 | % | case_humidity
7 | N/A | N/A | Reserved | N/A | N/A | N/A | N/A | N/A | N/A
6 | S10 | Ext | Thermometer | 2 | S16 | Temperature | 0,1 | °C | outdoor_temperature
5 | S10 | Ext | Relative Humidity | 2 | U16 | Relative Humidity | 0.1 | % | outdoor_humidity
4 | S9 | Ext | Anemometer | 2 | U16 | Wind speed minimum | 1 | ° | outdoor_wind_speed_min
3 | S9 | Ext | Anemometer | 2 | U16 | Wind speed maximum | 1 | ° | outdoor_wind_speed_max
2 | S9 | Ext | Anemometer | 2 | U16 | Wind speed | 0,1 | m/s | outdoor_wind_speed
1 | S9 | Ext | Anemometer | 2 | U16 | Wind direction | 1 | ° | outdoor_wind_direction
0 | S11 | Ext | Rain Gauge | 2 | U16 | Rain | 0,1 | mm | outdoor_rainfall
Node N10 Gateway
Field Mask | Sensor |  |  | Payload |  | Measure |  |  | Timeseries Name
| Type | Int / Ext | Description | Size (bytes) |  | Type | Scale | Unit
31 | N/A | N/A | Reserved | N/A | N/A | N/A | N/A | N/A | N/A
30 | N/A | N/A | Reserved | N/A | N/A | N/A | N/A | N/A | N/A
29 | N/A | N/A | Reserved | N/A | N/A | N/A | N/A | N/A | N/A
28 | N/A | N/A | Reserved | N/A | N/A | N/A | N/A | N/A | N/A
27 | N/A | N/A | Reserved | N/A | N/A | N/A | N/A | N/A | N/A
26 | N/A | N/A | Reserved | N/A | N/A | N/A | N/A | N/A | N/A
25 | N/A | Int | GPS location | 16 | DOUBLE[2] | Double | N/A | N/A | latitude, longitude
24
23
22
21
20
19
18
17
16
15
14
13
12
11
10
9 | S10 | Ext | Thermometer | 2 | S16 | Temperature | 0,1 | °C | case_temperature
8 | S10 | Ext | Relative Humidity | 2 | U16 | Relative Humidity | 0.1 | % | case_humidity
7 | N/A | Ext | Number of insects | 4 x 1 | U8[4] | Counts | 1 | N/A | indoor_insects_count_packed
6 | N/A | N/A | Reserved | N/A | N/A | N/A | N/A | N/A | N/A
5 | N/A | N/A | Reserved | N/A | N/A | N/A | N/A | N/A | N/A
4 | N/A | N/A | Reserved | N/A | N/A | N/A | N/A | N/A | N/A
3 | N/A | N/A | Reserved | N/A | N/A | N/A | N/A | N/A | N/A
2 | N/A | N/A | Reserved | N/A | N/A | N/A | N/A | N/A | N/A
1 | N/A | N/A | Reserved | N/A | N/A | N/A | N/A | N/A | N/A
0 | N/A | N/A | Reserved | N/A | N/A | N/A | N/A | N/A | N/A
Note 1: | The firmware version is stored starting from the most significant 8-bit (MAJOR) followed by MINOR and RELEASE. The last 8 bit are unused.

## Nodes message structure
Messages are little endian: every field except NODE_INFO and SENSOR_MASK is transmitted starting from the low byte (little endian)
Byte | 1 | 2 | 3 | 4 | 5 | 6 | 7 | 8 | 9 | 10 | … | N
Field | LEN (N-1) | NODE_INFO |  | SENSOR_MASK |  | UNIX_TIME |  |  |  | PAYLOAD
Byte | 1 | 2 | 3 | 4 | 5 | 6 | 7 | 8 | 9 | 10 | 11 | 12 | … | N
Field | LEN (N-1) | NODE_INFO |  | SENSOR_MASK |  |  |  | UNIX_TIME |  |  |  | PAYLOAD
Field |  | Description
LEN |  | Overall packet length minus LEN
NODE_INFO[15:10] |  | Node type (N1, N2, …)
NODE_INFO[9:0] |  | Node id (per specific type)
SENSOR_MASK |  | Data field descriptor (see PROTOCOL)
UNIX_TIME |  | In seconds since epoch
PAYLOAD |  | Data values according to SENSOR_MASK
NODE_INFO (16 bit) [shown with reversed endianness wrt message content]
| High Byte (3rd byte of message) | [7 empty] | Low Byte (2nd byte of message)
| b15 | b14 | b13 | b12 | b11 | b10 | b9 | b8 | b7 | b6 | b5 | b4 | b3 | b2 | b1 | b0
The 32 bit mask is the same as the one presented above with a length of 32 bit
bx is the field x of the sensor mask (see Node sensor masks tab)
In the sensors payload, data appears from the MSB (b15 in case of 16 bit, b31 in case of 32 bit) to the LSB

## Nodes vs sensors mapping
| Nodo | N1 |  |  |  | N2 | N3 |  | N4 |  | N5 |  |  |  |  | N6 |  | N7 | N8 | Gateway |  |  |  | FC | VC
| Sensori | Temperatura | Unidità relativa | Luminosità | Globotermometro | Accelerazione 3D | Contalitri | Temperatura | Temperatura | Contenuto idrico | Ammoniaca (NH3) | Acido solfidrico (H2S) | Anidride carbonica (CO2) | Metano (CH4) | Microfono (?) | Velocità dell'aria | Direzione dell'aria | Contatto pulito | Relé | Temperatura | Umidità relativa | Anemometro | Pluviometro | Fotocamera | Videoregistratore
|  | S1 | S1 | S12 | S2 | S3 | S4 | S16 | S13 | S13 | S5 | S6 | S7 | S8 | S15 | S14 | S14 | SC | SR | S10 | S10 | S9 | S11
| Interno/Esterno | I | I | I | E | I | E | E | E | E | I | I | I | I | I | E | E | E | I/E | E | E | E | E
Componente | Quantità
Datalogger per la misura della temperatura, dell'umidità relativa ambiente, dell’illuminamento e dotati di ingresso per sensore di temperatura esterno. I sensori devono essere adatti all’ambiente di stalla con memorizzazione temporanea dei dati e trasmissione wireless dei dati con periodicità di 10 minuti. Campo di misura della temperatura da -20 ° a 70 ° C e dell’umidità relativa dal 5% al 95%. Funzionamento a batteria con durata di almeno 12 mesi. | 8 | 8
Sonde per misura temperatura radiante (globo termometro) da collegare ai datalogger di temperatura Range di misura temperatura: -20...+70°C | 4 | 4 (1)
Centraline per la misura della velocità dell’aria all’interno della stalla con trasmissione dei dati wireless. Velocità minima rilevabile: 0,1 m/s | 3 | [14 empty] | 3
Centralina meteorologica da esterno con misura della temperatura e umidità dell’aria, della velocità e direzione del vento, piovosità collegata wireless | 1 | [18 empty] | 1
Sonde per la misura della temperatura e del contenuto idrico del materiale di lettiera con memorizzazione temporanea dei dati e trasmissione wireless all’unità centrale. | 4 | [7 empty] | 4
Contalitri per la misura dei consumi d’acqua negli abbeveratoi con abbinata unità per la trasmissione dei dati wireless all’unità centrale, alimentati a batteria | 2 | [5 empty] | 2 (2)
Contalitri per la misura dei consumi idrici dell’acqua di raffrescamento utilizzata nel periodo estivo con abbinata unità per la trasmissione dati wireless, alimentati a batteria | 2 | [5 empty] | 2 (2)
Centraline per il monitoraggio della qualità dell’aria con la misura dei seguenti parametri: ammoniaca (NH3), acido solfidrico (H2S), anidride carbonica (CO2), metano (CH4), rumore, con trasmissione dati wireless all’unità centrale | 2 | [9 empty] | 2
Sistema per il monitoraggio del comportamento delle bovine (accelerometri) con almeno 60 sensori da posizionare sull’animale e trasmissione wireless. | 60 |  |  |  |  | 60
Telecamere con illuminatori da collegare a un sistema di videoregistrazione digitale. | 2 | [23 empty] | 2
Unità di videoregistrazione, collegata wireless all’unità centrale e a internet per accesso da remoto | 1 | [23 empty] | 2 (3)
Videocamere per il rilevamento in continuo della presenza di insetti in apposite zone di controllo e relativo sistema di analisi dell’immagine e invio delle informazioni elaborate all’unità centrale. | 2 | [18 empty] | 1 (4) |  |  |  | 1
Sensori per il monitoraggio del funzionamento (accensione e spegnimento) di attrezzature all’interno della stalla con trasmissione wireless dello stato rilevato. | 4 | [16 empty] | 4
Attuatori wireless per azionare aperture, sistema di raffrescamento, rimozione effluenti. | 4 | [17 empty] | 4
Unità centrale di controllo in grado di ricevere i dati dai sensori/centraline dotato di sistema di continuità e collegamento a internet con archiviazione dei dati su cloud. | 1 | [18 empty] | 1 (4)
(1) A seconda del posizionamento è possibile riusare gli 8 nodi N1 già impiegati per il rilevamento delle condizioni ambientali
(2) A seconda del posizionamento potrebbe essere necessario usare un solo nodo, dotato di due contalitri
(3) A seconda del tipo di sistema selezionato, potrebbe essere sufficiente un solo sistema di videdoregitrazione in grado di supportare più telecamere
(4) La funzione di identificazione delgli insetti potrebbe essere svolta sul gateway

## Java-side global configuration
CHILDREN
LVL | NAME | TYPE | DESCRIPTION | NAME | TYPE | DESCRIPTION
0 | -- | json | Root container | report_task | json obj | Configuration for sensor values upload task
|  |  |  | collect_task | json obj | Configuration for sensor values collection task
CHILDREN
LVL | NAME | TYPE | DESCRIPTION | NAME | TYPE | DESCRIPTION
1 | report_task | json obj | Configuration for sensor values upload task | period_ms | int | Task activation period [ms]
|  |  |  | type | string | For now, always “mqtt”
|  |  |  | endpoint | string | Server address
|  |  |  | user | string | Connection username
|  |  |  | password | string | Connection password
1 | collect_task | json obj | Configuration for sensor values collection task | period_ms | int | Task activation period [ms]
|  |  |  | local_data_source | json obj | Local sensors collection configuration
|  |  |  | remote_data_sources | json array | One element for each attached RF module
|  |  |  | alarms | json array | One element for each alarm
Collect task: local data sources
CHILDREN
LVL | NAME | TYPE | DESCRIPTION | NAME | TYPE | DESCRIPTION
2 | local_data_source | json obj | Local sensors collection configuration | mask_length | int | Size of sensors masks [b]. For now, always 32
|  |  |  | mask | json array | One element for each mask bit
CHILDREN
LVL | NAME | TYPE | DESCRIPTION | NAME | TYPE | DESCRIPTION
3 | mask[i] | json obj | Mask bit directives | description | string | Human readable description
|  |  |  | mask_index | int | Position in the bit-mask
|  |  |  | read_throttle | int | Collect this value every X collection_task invocations. E.g. 10 means “collect the value every 10 times the task goes up”.
|  |  |  | read_alarms | json array | Ids of the alarms to be triggered for this value. E.g. [0, 2] means “Apply alarms 0 and 2 from the collection_task.alarms array.
|  |  |  | collect_method | string | How this value should be retrieved. Enum {“modbus”, “gps”, “cell_info”}
If collect_method == “modbus”
|  |  |  | modbus_address_decimal | int | Slave address of the collection module (decimal)
|  |  |  | modbus_nregs | int | Number of registers to read (1 for uint16 and 2 for uint32)
|  |  |  | modbus_register_type | int | Enum {0: holding, 1: input}
|  |  |  | modbus_start_register | int | Start register for value
|  |  |  | read_cast_type | string | How the raw modbus registers should be treated. Enum {“u16”,”s16”,”u32”,”s32”,”u64”,”s64”,”raw”}
|  |  |  | read_scale_factor_pre | int | Scale factor to be applied before doing anything. E.g., 1000 would divide by 1000.
|  |  |  | read_offset_pre | float | Offset to be applied before converting.
|  |  |  | read_offset_post | float | Offset to be applied after converting.
|  |  |  | read_differential | bool | True if the sensor is differential. In this case, the delta-value between two consecutive collections is used rather than the instantaneous one.
|  |  |  | read_conversion_type | string | Name of the converted to be used, if any; or “none”.
Collect task: remote data sources
CHILDREN
LVL | NAME | TYPE | DESCRIPTION | NAME | TYPE | DESCRIPTION
2 | remote_data_sources[i] | json obj | RF directive | description | string | Human readable description
|  |  |  | collect_method | string | For now, always “modbus-binary-fifo”
|  |  |  | read_throttle | int | Collect this value every X collection_task invocations. E.g. 10 means “collect the value every 10 times the task goes up”.
If collect_method == “modbus-binary-fifo”
|  |  |  | modbus_address_decimal | int | Slave address of the collection module (decimal)
|  |  |  | modbus_read_binary_fifo_capacity_reg | int | Register number for FIFO total size
|  |  |  | modbus_read_binary_fifo_availability_reg | int | Register number for FIFO current size
|  |  |  | modbus_read_binary_fifo_data_regs | int | Start register for FIFO data
Collect task: alarms
CHILDREN
LVL | NAME | TYPE | DESCRIPTION | NAME | TYPE | DESCRIPTION
2 | alarms[i] | json obj | Alarm directives | trigger_rules | json array | Array of X in {“<”, “>”, “<=”, “>=”, “==”}
|  |  |  | trigger_thresholds | json array | Array of floats, one for each element of trigger_rules
|  |  |  | trigger_message | string | Message to be produced when alarm is triggered
|  |  |  | clear_message | string | Message to be produced when all alarms are solved
|  |  |  | notification_rule | string | When message shall be produced. In {“first_sample”,”each_sample”,”periodic”}. “first_sample” : Produce a message once, then stay silent till alarm cleared. “each_sample” : Produce a message at every sample till alarm cleared. “periodic” : Produce a message periodically till alarm cleared.
|  |  |  | notification_period_s | int | If notification_rule == “periodic”, this is the message creation period; else use 0
|  |  |  | recipients | json array | Array of phone numbers, including international prefix.